## Sheet1
STM32F439NIH6

Pin	Unit	Type	Name	Side	Pin Name	Name Comment
E6	CPU		BOOT0	left	BOOT0
L5	CPU		BYPASS_REG	left	BYPASS_REG
J1	CPU		NRST	left	NRST
N3	SERIAL		PA0-WKUP/UART4_TX	left	PA0-WKUP	UART4_TX
N2	SERIAL		PA1/UART4_RX	left	PA1	UART4_RX
D15	PA		PA10	left	PA10
C15	SERIAL		PA11/USART1_CTS	left	PA11	USART1_CTS
B15	SERIAL		PA12/USART1_RTS	left	PA12	USART1_RTS
A15	JTAG		PA13-JTMS_SWDIO/SYS_JTMS-SWDIO	left	PA13-JTMS_SWDIO	SYS_JTMS-SWDIO
A14	JTAG		PA14/SYS_JTCK-SWCLK	left	PA14	SYS_JTCK-SWCLK
A13	JTAG		PA15-JTDI/SYS_JTDI	left	PA15-JTDI	SYS_JTDI
P2	SERIAL		PA2/USART2_TX	left	PA2	USART2_TX
R2	PA		PA3	left	PA3
N4	USB		PA4/USB_OTG_HS_SOF	left	PA4	USB_OTG_HS_SOF
P4	DAC		PA5/DAC_OUT2	left	PA5	DAC_OUT2
P3	PA		PA6	left	PA6
R3	SERIAL		PA7/I2C2_SDA	left	PA7	I2C2_SDA
F15	PA		PA8	left	PA8
E15	PA		PA9	left	PA9
R5	PA		PB0	left	PB0
R4	PB		PB1	left	PB1
P12	PB		PB10	left	PB10
R13	PB		PB11	left	PB11
L13	USB		PB12/USB_OTG_HS_ID	left	PB12	USB_OTG_HS_ID
K14	USB		PB13/USB_OTG_HS_VBUS	left	PB13	USB_OTG_HS_VBUS
R14	USB		PB14/USB_OTG_HS_DM	left	PB14	USB_OTG_HS_DM
R15	USB		PB15/USB_OTG_HS_DP	left	PB15	USB_OTG_HS_DP
M5	PB		PB2-BOOT1	left	PB2-BOOT1
A10	JTAG		PB3-JTDO/TRACE_SWO/SYS_JTDO-SWO	left	PB3-JTDO/TRACE_SWO	SYS_JTDO-SWO
A9	JTAG		PB4-NJTRST/SYS_JTRST	left	PB4-NJTRST	SYS_JTRST
A8	PB		PB5	left	PB5
B6	SERIAL		PB6/USART1_TX	left	PB6	USART1_TX
B5	SERIAL		PB7/USART1_RX	left	PB7	USART1_RX
A7	SERIAL		PB8/I2C2_SCL	left	PB8	I2C2_SCL
B4	SERIAL		PB9/I2C1_SDA	left	PB9	I2C1_SDA
M2	ADC		PC0/ADC1_IN10	left	PC0	ADC1_IN10
M3	ADC		PC1/ADC1_IN11	left	PC1	ADC1_IN11
B14	SD		PC10/SDIO_D2	left	PC10	SDIO_D2
B13	SD		PC11/SDIO_D3	left	PC11	SDIO_D3
A12	SD		PC12/SDIO_CK	left	PC12	SDIO_CK
D1	PC		PC13	left	PC13
E1	CPU		PC14-OSC32_IN/OSC_32IN	left	PC14-OSC32_IN	OSC_32IN
F1	CPU		PC15-OSC32_OUT/OSC_32OUT	left	PC15-OSC32_OUT	OSC_32OUT
M4	ADC		PC2/ADC1_IN12	left	PC2	ADC1_IN12
L4	ADC		PC3/ADC1_IN13	left	PC3	ADC1_IN13
N5	ADC		PC4/ADC1_IN14	left	PC4	ADC1_IN14
P5	ADC		PC5/ADC1_IN15	left	PC5	ADC1_IN15
H15	PC		PC6	left	PC6
G15	PC		PC7	left	PC7
G14	SD		PC8/SDIO_D0	left	PC8	SDIO_D0
F14	SD		PC9/SDIO_D1	left	PC9	SDIO_D1
B12	FMC		PD0/FMC_D2	left	PD0	FMC_D2
C12	FMC		PD1/FMC_D3	left	PD1	FMC_D3
K15	FMC		PD10/FMC_D15	left	PD10	FMC_D15
N10	FMC		PD11/FMC_A16	left	PD11	FMC_A16
M10	FMC		PD12/FMC_A17	left	PD12	FMC_A17
M11	FMC		PD13/FMC_A18	left	PD13	FMC_A18
L12	FMC		PD14/FMC_D0	left	PD14	FMC_D0
K13	FMC		PD15/FMC_D1	left	PD15	FMC_D1
D12	SD		PD2/SDIO_CMD	left	PD2	SDIO_CMD
C11	SERIAL		PD3/USART2_CTS	left	PD3	USART2_CTS
D11	FMC		PD4/FMC_NOE	left	PD4	FMC_NOE
C10	FMC		PD5/FMC_NWE	left	PD5	FMC_NWE
B11	SERIAL		PD6/USART2_RX	left	PD6	USART2_RX
A11	FMC		PD7/FMC_NE1	left	PD7	FMC_NE1
L15	FMC		PD8/FMC_D13	left	PD8	FMC_D13
L14	FMC		PD9/FMC_D14	left	PD9	FMC_D14
E5	FMC		PDR_ON/FMC_D15	left	PDR_ON	FMC_D15
A6	FMC		PE0/FMC_NBL0	left	PE0	FMC_NBL0
A5	FMC		PE1/FMC_NBL1	left	PE1	FMC_NBL1
R9	FMC		PE10/FMC_D7	left	PE10	FMC_D7
P10	FMC		PE11/FMC_D8	left	PE11	FMC_D8
R10	FMC		PE12/FMC_D9	left	PE12	FMC_D9
R12	FMC		PE13/FMC_D10	left	PE13	FMC_D10
P11	FMC		PE14/FMC_D11	left	PE14	FMC_D11
R11	FMC		PE15/FMC_D12	left	PE15	FMC_D12
A3	FMC		PE2/FMC_A23	left	PE2	FMC_A23
A2	FMC		PE3/FMC_A19	left	PE3	FMC_A19
A1	FMC		PE4/FMC_A20	left	PE4	FMC_A20
B1	FMC		PE5/FMC_A21	left	PE5	FMC_A21
B2	FMC		PE6/FMC_A22	left	PE6	FMC_A22
R8	FMC		PE7/FMC_D4	left	PE7	FMC_D4
N9	FMC		PE8/FMC_D5	left	PE8	FMC_D5
P9	FMC		PE9/FMC_D6	left	PE9	FMC_D6
D2	FMC		PF0/FMC_A0	left	PF0	FMC_A0
E2	FMC		PF1/FMC_A1	left	PF1	FMC_A1
L1	PF		PF10	left	PF10
P8	FMC		PF11/FMC_SDNRAS	left	PF11	FMC_SDNRAS
M6	FMC		PF12/FMC_A6	left	PF12	FMC_A6
N6	FMC		PF13/FMC_A7	left	PF13	FMC_A7
P6	FMC		PF14/FMC_A8	left	PF14	FMC_A8
M8	FMC		PF15/FMC_A9	left	PF15	FMC_A9
G2	FMC		PF2/FMC_A2	left	PF2	FMC_A2
H2	FMC		PF3/FMC_A3	left	PF3	FMC_A3
J2	FMC		PF4/FMC_A4	left	PF4	FMC_A4
K3	FMC		PF5/FMC_A5	left	PF5	FMC_A5
K2	SERIAL		PF6/UART7_RX	left	PF6	UART7_RX
K1	SERIAL		PF7/UART7_TX	left	PF7	UART7_TX
L3	PF		PF8	left	PF8
L2	PF		PF9	left	PF9
N7	FMC		PG0/FMC_A10	left	PG0	FMC_A10
M7	FMC		PG1/FMC_A11	left	PG1	FMC_A11
C8	PG		PG10	left	PG10
B8	PG		PG11	left	PG11
C7	PG		PG12	left	PG12
B3	FMC		PG13/FMC_A24	left	PG13	FMC_A24
A4	FMC		PG14/FMC_A25	left	PG14	FMC_A25
B7	FMC		PG15/FMC_SDNCAS	left	PG15	FMC_SDNCAS
M13	FMC		PG2/FMC_A12	left	PG2	FMC_A12
M12	FMC		PG3/FMC_A13	left	PG3	FMC_A13
N12	FMC		PG4/FMC_A14/FMC_BA0	left	PG4	FMC_A14/FMC_BA0
N11	FMC		PG5/FMC_A15	left	PG5	FMC_A15
J15	PG		PG6	left	PG6
J14	PG		PG7	left	PG7
H14	FMC		PG8/FMC_SDCLK	left	PG8	FMC_SDCLK
D9	DAC		PG9/DAC_EXTI9	left	PG9	DAC_EXTI9
G1	CPU		PH0-OSC_IN	left	PH0-OSC_IN
H1	CPU		PH1-OSC_OUT	left	PH1-OSC_OUT
P15	PH		PH10	left	PH10
N15	PH		PH11	left	PH11
M15	PH		PH12	left	PH12
E12	PH		PH13	left	PH13
E13	PH		PH14	left	PH14
D13	PH		PH15	left	PH15
K4	FMC		PH2/FMC_SOCKE0	left	PH2	FMC_SOCKE0
J4	FMC		PH3/FMC_SDNE0	left	PH3	FMC_SDNE0
H4	SERIAL		PH4/I2C2_SCL	left	PH4	I2C2_SCL
J3	FMC		PH5/FMC_SDNWE	left	PH5	FMC_SDNWE
P13	PH		PH6	left	PH6
N13	PH		PH7	left	PH7
P14	PH		PH8	left	PH8
N14	PH		PH9	left	PH9
E14	SERIAL		PI0/SPI2_NSS	left	PI0	SPI2_NSS
D14	SERIAL		PI1/SPI2_SCK	left	PI1	SPI2_SCK
D5	PI		PI10	left	PI10
F3	PI		PI11	left	PI11
E3	PI		PI12	left	PI12
G3	PI		PI13	left	PI13
H3	PI		PI14	left	PI14
G4	PI		PI15	left	PI15
C14	SERIAL		PI2/SPI2_MISO	left	PI2	SPI2_MISO
C13	SERIAL		PI3/SPI2_MOSI	left	PI3	SPI2_MOSI
C3	PI		PI4	left	PI4
D3	PI		PI5	left	PI5
D6	PI		PI6	left	PI6
D4	PI		PI7	left	PI7
C2	PI		PI8	left	PI8
E4	PI		PI9	left	PI9
R6	PJ		PJ0	left	PJ0
R7	PJ		PJ1	left	PJ1
H13	PJ		PJ10	left	PJ10
G12	PJ		PJ11	left	PJ11
B10	PJ		PJ12	left	PJ12
B9	PJ		PJ13	left	PJ13
C9	PJ		PJ14	left	PJ14
D10	PJ		PJ15	left	PJ15
P7	PJ		PJ2	left	PJ2
N8	PJ		PJ3	left	PJ3
M9	PJ		PJ4	left	PJ4
M14	PJ		PJ5	left	PJ5
K12	PJ		PJ6	left	PJ6
J12	PJ		PJ7	left	PJ7
H12	PJ		PJ8	left	PJ8
J13	PJ		PJ9	left	PJ9
G13	PK		PK0	left	PK0
F12	PK		PK1	left	PK1
F13	PK		PK2	left	PK2
D8	PK		PK3	left	PK3
D7	PK		PK4	left	PK4
C6	PK		PK5	left	PK5
C5	PK		PK6	left	PK6
C4	PK		PK7	left	PK7
C1	POWER		VBAT	left	VBAT
L11	POWER		VCAP_1	left	VCAP_1
E11	POWER		VCAP_2	left	VCAP_2
E10	POWER		VDD	left	VDD
E7	POWER		VDD	left	VDD
E8	POWER		VDD	left	VDD
E9	POWER		VDD	left	VDD
F11	POWER		VDD	left	VDD
F4	POWER		VDD	left	VDD
F5	POWER		VDD	left	VDD
G11	POWER		VDD	left	VDD
G5	POWER		VDD	left	VDD
H11	POWER		VDD	left	VDD
H5	POWER		VDD	left	VDD
J11	POWER		VDD	left	VDD
J5	POWER		VDD	left	VDD
K11	POWER		VDD	left	VDD
K5	POWER		VDD	left	VDD
L10	POWER		VDD	left	VDD
L7	POWER		VDD	left	VDD
L8	POWER		VDD	left	VDD
L9	POWER		VDD	left	VDD
N1	POWER		VREF-	left	VREF-
P1	POWER		VREF+	left	VREF+
F10	POWER		VSS	rigth	VSS
F2	POWER		VSS	rigth	VSS
F6	POWER		VSS	rigth	VSS
F7	POWER		VSS	rigth	VSS
F8	POWER		VSS	rigth	VSS
F9	POWER		VSS	rigth	VSS
G10	POWER		VSS	rigth	VSS
G6	POWER		VSS	rigth	VSS
H10	POWER		VSS	rigth	VSS
H6	POWER		VSS	rigth	VSS
J10	POWER		VSS	rigth	VSS
J6	POWER		VSS	rigth	VSS
K10	POWER		VSS	rigth	VSS
K6	POWER		VSS	rigth	VSS
K7	POWER		VSS	rigth	VSS
K8	POWER		VSS	rigth	VSS
K9	POWER		VSS	rigth	VSS
L6	POWER		VSS	rigth	VSS
M1	POWER		VSSA	rigth	VSSA